## Sheet1
Library | Qty | Parts | Description | Value | Package | MF | MPN | OC_FARNELL | OC_NEWARK | PROD_ID | RS-PART | VALUE
SparkFun-Capacitors | 2 | C1, C4 | 10.0¬µF polarized capacitors | 10uF | CPOL-RADIAL-2.5MM-5MM |  |  |  |  | CAP-08440 |  | 10uF
INSTRUO | 3 | CARRIER, MODULATOR, OUTPUT |  | PJ301M-12 | S_JACK
adafruit | 2 | D1, D2 | Diode | 1N4148 | DO-1N4148 | [5 empty] | 671-5477
GMSN | 5 | GAIN, MICMIX, MIX, VOLCARIER, VOLMOD |  | 100K | Alpha Vertical Potentiometer
GMSN | 1 | IC1 | OP AMP | TL074P | DIL14
GMSN-R2Project | 1 | IC2 | OP AMP | TL072P | DIL08
ad633-2 | 1 | MP1 |  | AD633AN | DIL08
INSTRUO | 1 | OUTPUT2 |  | Output2 | S_JACK
SparkFun-Connectors | 1 | POWER | Header 5x2 | M05X2SHD | 2X5-SHROUDED
SparkFun-Resistors | 1 | R1 | Resistor | 100K | AXIAL-0.3 |  |  |  |  | RES-8371 |  | 330
SparkFun-Resistors | 1 | R10 | Resistor | 27K | AXIAL-0.3 |  |  |  |  | RES-8371 |  | 330
SparkFun-Resistors | 2 | R11, R12 | Resistor | 1M | AXIAL-0.3 |  |  |  |  | RES-8371 |  | 330
SparkFun-Resistors | 1 | R15 | Resistor | 20K | AXIAL-0.3 |  |  |  |  | RES-8371 |  | 330
SparkFun-Resistors | 3 | R2, R13, R16 | Resistor | 10K | AXIAL-0.3 |  |  |  |  | RES-8371 |  | 330
SparkFun-Resistors | 2 | R3, R4 | Resistor | 4k7 | AXIAL-0.3 |  |  |  |  | RES-8371 |  | 330
SparkFun-Resistors | 2 | R5, R6 | Resistor | 1K | AXIAL-0.3 |  |  |  |  | RES-8371 |  | 330
SparkFun-Resistors | 2 | R8, R9 | Resistor | 330 | AXIAL-0.3 |  |  |  |  | RES-8371 |  | 330
con-neutrik_ag | 1 | X1 | Neutrik Audio Connector XLR SERIES | NC3FD-V | NC3FD-V | FARNELL | NC3FDV | 308869 | 07WX7308 |  | 448-244